## BOM_CW32电压电流表_CW32电压电流表_2024-08
No. | Quantity | Comment | Designator | Footprint | Value | Manufacturer Part | Manufacturer | Supplier Part | Supplier | LCSC Stock | LCSC Price | JLCPCB Stock | JLCPCB Price | Primary Category | Secondary Category | Convert to PCB | 3D Model Title | Device | Name | Add into BOM | Symbol | Unique ID
1 | 3 | 100nF | C1,C2,C5 | CAP-TH_L5.0-W2.5-P5.00-D1.0 | 100nF | CC1H104MC1FD3F6C10MF | Dersonic(德尔创) | C254085 | LCSC | 2553 | 0.1116 | 60378 | 0.112 | 电容 | 直插瓷片电容 | yes | CAP-TH_BD5.0-W2.5-P5.08 | CC1H104MC1FD3F6C10MF | 100nF | yes | CC1H104MC1FD3F6C10MF | gge7,gge8,gge54
2 | 2 | 10nF | C3,C4 | CAP-TH_L4.8-W3.2-P5.08-D1.2 | 10nF | CC1H103ZC1ED3F4D1100 | Dersonic(德尔创) | C2761727 | LCSC | 663 | 0.0682 | 17781 | 0.0682 | 电容 | 直插瓷片电容 | yes | CAP-TH_L4.8-W3.2-H6.8-P5.08 | CC1H103ZC1ED3F4D1100 | 10nF | yes | CC1H103ZC1ED3F4D1100 | gge14,gge15
3 | 1 | 100pF | C6 | CAP-TH_L5.0-W2.5-P5.08-D0.7 | 100pF | CC1H101KC74DSL4B10MN | Dersonic(德尔创) | C254079 | LCSC | 130 | 0.0883 | 2497 | 0.0883 | 电容 | 直插瓷片电容 | yes | CAP-TH_L5.0-W2.5-P5.08 | CC1H101KC74DSL4B10MN | 100pF | yes | CC1H101KC74DSL4B10MN | gge29
4 | 1 | ZX-XH2.54-3PZZ | CH1 | CONN-TH_3P-P2.54_2501S-3P |  | ZX-XH2.54-3PZZ | Megastar(兆星) | C7429633 | LCSC | 3790 | 0.039 | 68379 | 0.039 | 连接器 | 线对板针座 | yes | CONN-TH_3P-P2.54_2501S-3P | ZX-XH2.54-3PZZ | ZX-XH2.54-3PZZ | yes | ZX-XH2.54-3PZZ | gge24
5 | 2 | M3960V-02P | CN1,CN2 | CONN-TH_2P-P3.96_B4P-VH-B-LF-SN |  | M3960V-02P | XFCN(兴飞) | C492513 | LCSC | 7 | 0.1473 | 138 | 0.147 | 连接器 | 线对板针座 | yes | CONN-TH_2P-P3.96_B4P-VH-B-LF-SN | M3960V-02P | M3960V-02P | yes | M3960V-02P | gge33,gge34
6 | 3 | 1N4148 | D1,D2,D3 | DO-35_BD2.0-L4.2-P8.20-D0.5-RD |  | 1N4148 | LGE(鲁光) | C402212 | LCSC | 6194 | 0.0521 | 149372 | 0.0521 | 二极管 | 开关二极管 | yes | DO-35_D1.9-L3.9-P8.2 | 1N4148_C402212 | 1N4148 | yes | 1N4148_C402212 | gge16,gge17,gge30
7 | 1 | 1N5819 | D4 | DO-41_BD2.4-L4.7-P8.70-D0.9-RD |  | 1N5819 | LGE(鲁光) | C402218 | LCSC | 1096 | 0.154 | 17263 | 0.154 | 二极管 | 肖特基二极管 | yes | DO-41_D2.4-L4.7-P8.70 | 1N5819_C402218 | 1N5819 | yes | 1N5819_C402218 | gge2
8 | 1 | DC-005-2.5A-2.0 | DC | CONN-TH_DC-005-2.5A-2.0 |  |  | XKB Connection(中国星坤) | C319099 | LCSC | 15650 | 0.545 | 20572 | 0.545 | 连接器 | DC电源连接器 | yes | DC-IN-TH_L14.2-W8.8-H10.8 | DC-005-2.5A-2.0 |  | yes | DC-005-2.5A-2.0 | gge1
9 | 2 | 47uF/50V | EC1,EC2 | CAP-TH_BD6.3-P2.50-D1.0-FD | 47uF/50V | KS476M050E07RR0VH2FP0 | CX(承兴) |  | LCSC |  |  |  |  | 电容 | 直插铝电解电容 | yes | CAP-TH_BD6.3-P2.50-D1.0-FD | KS476M050E07RR0VH2FP0 | 47uF/50V | yes | 47uF 50V 6.3*7 | gge5,gge6
10 | 1 | 100uF/16V | EC3 | CAP-TH_BD6.3-P2.50-D1.0-FD | 100uF/16V | KS107M016E07RR0VH2FP0 | CX(承兴) |  | LCSC |  |  |  |  | 电容 | 直插铝电解电容 | yes | CAP-TH_BD6.3-P2.50-D1.0-FD | KS107M016E07RR0VH2FP0 | 100uF/16V | yes | 100uF 16V 6.3*7 | gge9
11 | 2 | 22850120ANG1SYA01 | H1,H2 | HDR-TH_20P-P2.54-V-F |  | 22850120ANG1SYA01 | JILN(锦凌) | C429947 | LCSC | 2518 | 0.9597 | 4093 | 0.96 | 连接器 | 排母 | yes | HDR-F-2.54_1x20 | 22850120ANG1SYA01 | 22850120ANG1SYA01 | yes | 22850120ANG1SYA01 | gge20,gge21
12 | 1 | PZ254V-11-04P | H3 | HDR-TH_4P-P2.54-V-M |  | PZ254V-11-04P | XFCN(兴飞) | C492403 | LCSC | 705 | 0.1378 | 822 | 0.138 | 连接器 | 排针 | yes | HDR-TH_4P-P2.54-M-LI-1X4P | PZ254V-11-04P_C492403 | PZ254V-11-04P | yes | PZ254V-11-04P | gge38
13 | 2 | B-2100S02P-A110 | JP1,JP2 | HDR-TH_2P-P2.54-V-M-1 |  | B-2100S02P-A110 | Ckmtw(灿科盟) | C124375 | LCSC | 11127 | 0.1478 | 105087 | 0.148 | 连接器 | 排针 | yes | HDR-M-2.54_1x2 | B-2100S02P-A110 | B-2100S02P-A110 | yes | 210S-1*2P L=11.6MMGold-plated black | gge23,gge36
14 | 3 | KH-6X6X9H-TJ | K1,K2,K3 | SW-TH_4P-L6.0-W6.0-P4.50-LS6.5 |  | KH-6X6X9H-TJ | kinghelm(金航标) | C2837519 | LCSC | 160 | 0.0861 | 2290 | 0.0861 | 按键/开关 | 轻触开关 | yes | SW-TH_4P-L6.0-W6.0-H5.0-LS6.5-P4.50 | KH-6X6X9H-TJ | KH-6X6X9H-TJ | yes | KH-6X6X9H-TJ | gge49,gge50,gge51
15 | 1 | FJ2381AH | LD1 | LED-SEG-TH_FJ2381AH |  | FJ2381AH | 志浩 | C10701 | LCSC | 0 | 2.87 | 24 | 2.87 | 显示屏 | LED数码管 | yes | LED-SEG-TH_11P-L22.5-W10.0-H6.1-P2.54-S7.62 | FJ2381AH | FJ2381AH | yes | FJ2381AH | gge39
16 | 1 | FJ2381AB | LD2 | LED-SEG-TH_11P-L22.5-W10.0-P2.54-LS7.62-BL |  | FJ2381AB | 志浩 | C2938344 | LCSC | 0 | 3.99 | 15 | 3.99 | 显示屏 | LED数码管 | yes | LED-SEG-TH_11P-L22.5-W10.0-P2.54-LS7.62-BL | FJ2381AB | FJ2381AB | yes | FJ2381AB | gge40
17 | 1 | RED D=5 | LD_PWR | LED-TH_BD5.8-P2.54-FD |  | RED D=5 | MEIHUA(美华) | C417347 | LCSC | 2178 | 0.3234 | 12950 | 0.323 | 光电器件 | 发光二极管/LED | yes | LED-TH_5mm_YG | MHL5013URDRT | RED D=5 | yes | MHL5013URDRT | gge11
18 | 1 | XL-502UWC | LED1 | LED-TH_BD5.9-P2.54-RD_WHITE |  | XL-502UWC | XINGLIGHT(成兴光) | C2895480 | LCSC | 2251 | 0.1294 | 7661 | 0.129 | LED/光电器件 | 发光二极管/LED | yes | LED-TH_BD5.9-P2.54-RD_WHITE | XL-502UWC | XL-502UWC | yes | XL-502UWC | gge47
19 | 1 | 1W | R0 | RES-TH_BD3.5-L9.0-P13.00-D0.5 | 100mΩ | MF1WS-0Ω1±1%-2T52 | VO(翔胜) | C2903206 | LCSC | 195 | 0.32 | 2000 | 0.32 |  |  | yes | RES-TH_BD3.5-L9.0-P13.00-D0.5 | MF1WS-0Ω1±1%-2T52 | 100mΩ | yes | MF1WS-0Ω1±1%-2T52 | gge27
20 | 6 | 300Ω | R1,R2,R3,R4,R5,R6 | RES-TH_BD2.2-L6.5-P10.50-D0.6 | 300Ω | MFR0W4F3000A50 | UNI-ROYAL(厚声) | C58609 | LCSC | 0 | 0.0553 | 250 | 0.0553 | 电阻 | 插件电阻 | yes | RES-TH_BD2.2-L6.5-P10.50 | MFR0W4F3000A50 | 300Ω | yes | MFR0W4F3000A50 | gge41,gge42,gge43,gge44,gge45,gge46
21 | 5 | 10kΩ | R7,R12,R15,R16,R18 | RES-TH_BD2.3-L6.5-P10.50-D0.5 | 10kΩ | MF1/4W-10KΩ±1% T | CCO(千志电子) | C119347 | LCSC | 2241 | 0.0635 | 112630 | 0.0635 | 电阻 | 插件电阻 | yes | RES-TH_D2.3-L6.5-P10.50 | MF1/4W-10KΩ±1% T | 10kΩ | yes | MF1/4W-10KΩ±1% T52 | gge10,gge13,gge18,gge19,gge48
22 | 1 | 220kΩ | R8 | RES-TH_BD2.3-L6.5-P10.50-D0.5 | 220kΩ | MF1/4W-220KΩ±1% T | CCO(千志电子) | C119374 | LCSC | 159 | 0.0587 | 1055 | 0.0587 | 电阻 | 插件电阻 | yes | RES-TH_D2.3-L6.5-P10.50 | MF1/4W-220KΩ±1% T | 220kΩ | yes | MF1/4W-220KΩ±1% T52 | gge12
23 | 2 | 1kΩ | R9,R13 | RES-TH_BD2.3-L6.5-P10.50-D0.5 | 1kΩ | MF1/4W-1KΩ±1%T52 | 华星机电 | C713997 | LCSC | 1524 | 0.0406 | 39045 | 0.0406 | 电阻 | 插件电阻 | yes | RES-TH_D2.3-L6.5-P10.50 | MF1/4W-1KΩ±1%T52 | 1kΩ | yes | MF1/4W-1KΩ±1%T52 | gge28,gge53
24 | 1 | 10Ω | R14 | RES-TH_BD2.2-L6.5-P10.50-D0.6 | 10Ω | MFR-25FTE52-10R | YAGEO(国巨) | C138214 | LCSC | 0 | 0.0745 | 267 | 0.0745 | 电阻 | 插件电阻 | yes | RES-TH_BD2.2-L6.5-P10.50 | MFR-25FTE52-10R | 10Ω | yes | MFR-25FTE52-10R | gge4
25 | 1 | 200kΩ | R17 | RES-TH_BD2.3-L6.5-P10.50-D0.5 | 200kΩ | MF1/4W-200KΩ±1% T | CCO(千志电子) | C119373 | LCSC | 58 | 0.0619 | 3131 | 0.0619 | 电阻 | 插件电阻 | yes | RES-TH_D2.3-L6.5-P10.50 | MF1/4W-200KΩ±1% T | 200kΩ | yes | MF1/4W-200KΩ±1% T52 | gge37
26 | 2 | 10kΩ | RP1,RP2 | RES-ADJ-TH_3296W | 10kΩ | 3296W-1-103-8mm | BOCHEN(博晨) | C330432 | LCSC | 258 | 2.3736 | 89 | 2.374 | 电阻 | 可调电阻/电位器 | yes | RES-ADJ-TH_3296W | 3296W-1-103-8mm | 10kΩ | yes | 3296W-1-103_C330432 | gge22,gge35
27 | 4 | 2mm香蕉头 | TGND,T_A,T_I+,T_V | 2mm香蕉头 | [11 empty] | yes | 2mm香蕉母座 | 2mm香蕉头 |  | yes | 2mm香蕉头 | gge25,gge26,gge31,gge32
28 | 4 | M3螺丝 | TP1,TP2,TP3,TP4 | M3螺丝 | [11 empty] | yes |  | M3螺丝 |  | yes | 螺丝孔 | gge55,gge56,gge57,gge58
29 | 1 | SE8550K2-HF | U1 | SOT-89-3_L4.5-W2.5-P1.50-LS4.2-BR |  | SE8550K2-HF | SEAWARD(思旺) | C115012 | LCSC | 1215 | 0.8622 | 2535 | 0.862 | 电源管理 | 线性稳压器(LDO) | yes | SOT-89-3_L4.3-W2.5-H1.6-LS4.1-P1.50 | SE8550K2-HF | SE8550K2-HF | yes | SE8550-HF | gge3
30 | 1 | TL431 | U2 | TO-92-3_L4.9-W3.7-P1.27-L |  | TL431 | UMW(友台半导体) | C351448 | LCSC | 826 | 0.1645 | 11070 | 0.165 | 电源管理 | 电压基准芯片 | yes | TO-92-3_L4.9-W3.7-P1.27-L | TL431(0.5%)_C351448 | TL431 | yes | UMWTL431(0.5%)_C351448 | gge52